## Branch lengths
Branch ID | Branch length (mm) | Bundle diameter (mm)
BR-001 | 120
BR-002 | 20 |  | Measured From Branch
BR-003 | 340
BR-004 | 470
BR-005 | 120 |  | Measured From Branch
BR-006 | 688
BR-007 | 0
BR-008 | 127 |  | Measured From Branch | May be Shorter depending on where fairing is cut
BR-009 | 30 |  | Measured From Branch | May be Switched with 10
BR-010 | 228 |  | Measured From Branch | May be Switched with 9
BR-011 | 963
BR-012 | 215 |  | Measured From Branch
BR-013 | 255 |  | Measured From Branch | Noise maker not in cad measurments are an estimiate
BR-014 | 143 |  | Measured From Branch
BR-015 | 220 |  | Measured From Branch
BR-016 | 230 |  | Measured From Branch | May be switched with 17
BR-017 | 280 |  | Measured From Branch | May be switched with 16
BR-018 | 330 |  | Measured From Branch
BR-019 | 0
BR-020 | 0
BR-021 | 661
BR-022 | 715
BR-023 | 883
BR-024 | 226 |  | Measured From Branch | May be Switched with 25
BR-025 | 230 |  | Measured From Branch | May be Switched with 24
BR-026 | 124 |  | Measured From Branch
BR-027 | 1055
BR-028 | 1166
BR-029 | 1118
BR-030 | 0
BR-031 | 0
BR-032 | 332 |  | Measured From Branch
BR-033 | 330 |  | Measured From Branch
BR-034 |  |  |  | Not in cad yet
BR-035 |  |  |  | Not in cad yet
BR-036 | 140 |  | Measured From Branch
BR-037 | 140 |  | Measured From Branch
BR-038 | 140 |  | Measured From Branch
BR-039 | 150 |  | Measured From Branch
BR-040 | 230 |  | Measured From Branch
BR-041 | 187 |  | Measured From Branch
BR-042 | 30 |  | Measured From Branch
BR-043 | 170 |  | Measured From Branch
BR-044 | 125 |  | Measured From Branch
BR-045 | 215 |  | Measured From Branch
BR-046 | 680 |  | Measured From Branch | Front Wheel Speed
BR-047 | 570 |  |  | Rear Wheel Speed

## Branch signals
Branch | Segment | Signal name | Wire size (AWG) | Color
BR-008 | 1 | +3V3_MCN1
GND_MCN1
SUSP_REAR
BR-009 | 1 | FLOW_MTRLOOP_MCN2
GND_MCN2
+5V_MCN2
BR-010 | 1 | FLOW_MCTLLOOP_MCN2
GND_MCN2
+5V_MCN2
BR-013 | 1 | +12V_NOISE
GND
BR-014 | 1 | +12V_ESTOP
+12V_SYS
BR_015 | 1 | +12V_AUX
GND
BR-016 | 1 | +3V3_MCN2
TMP_CLNT_INV_IN
BR-017 | 1 | +3V3_MCN2
TMP_CLNT_INV_OUT
BR-018 | 1 | +12V_AUX
GND
BR-019 | 1 | +12V_AUX
GND
BR-020 | 1 | +12V_AUX
GND
BR-024 | 1 | TEMP_CLNT_MTR_OUT
+3V3_MCN2
BR-025 | 1 | TEMP_CLNT_MTR_IN
+3V3_MCN2
BR-035 | 1 | +12V_CAN
CAN_A_L
CAN_A_H
GND
BR-040 | 1 | +12V_SYS
CAN_2_L
ABS_WSS_R
ABS_WSP_R
+12V_SYS
CAN_2_H
ABS_WAKE_UP
ABS_WSP_R
ABS_WSS_F
GND
BR-042 | 1 | GND_MCN3
+5V_MCN3
TEMP_TIRE_FNT
BR-043 | 1 | GND_MCN1
+3V3_MCN1
SUSP_FRNT