## Main
Component | Signal | From | To | OFF
DC-DC | Relay 1 | Control Panel (12V sys) | DC-DC
| Relay 2 | DC-DC | Control Panel (12V sys)
| +12V Out | DC-DC | Fuse Block
| Ground | N/A (Frame or DDU) | DC-DC
Motor Controller (M/C)
BIM Stack Top
BIM Stack Bot
Motor Cooling Pump
M/C Cooling Pump
Control Panel Switch 1 (SYS PWR)
Control Panel Switch 2 (AUX PWR)
Control Panel Switch 3 (NOISE)
Control Panel Switch 4 (MAIN)
Control Panel Switch 5 (THROTTLE)
Motor Cooling Fan 1
Motor Cooling Fan 2
Motor Cooling Fan 3
Motor Cooling Fan 4
Motor Cooling Fan 5
Motor Cooling Fan 6
DDU

## Auxiliary
Component | Signal | From | To | OFF
E-Stop
Noise Maker

## Sensors
Component | Signal | From | To |  | OFF
M/C Inlet Coolant Temp | +5V | N/A | Sensor (Floating)
| Ground | N/A (Frame or DDU) | Sensor (Floating)
| Analog Out | Sensor (Floating) | DDU
M/C Outlet Coolant Temp | +5V | N/A | Sensor (Floating)
| Ground | N/A (Frame or DDU) | Sensor (Floating)
| Analog Out | Sensor (Floating) | DDU
M/C Coolant Flow | +5V | N/A | Sensor (Floating)
| Ground | N/A (Frame or DDU) | Sensor (Floating)
| Digital Out | Sensor (Floating) | DDU
Motor Inlet Coolant Temp | +5V | N/A | Sensor (Floating)
| Ground | N/A (Frame or DDU) | Sensor (Floating)
| Analog Out | Sensor (Floating) | DDU
Motor Outlet Coolant Temp | +5V | N/A | Sensor (Floating)
| Ground | N/A (Frame or DDU) | Sensor (Floating)
| Analog Out | Sensor (Floating) | DDU
Motor Coolant Flow | +5V | N/A | Sensor (Floating)
| Ground | N/A (Frame or DDU) | Sensor (Floating)
| Digital Out | Sensor (Floating) | DDU
Ambient Temp | +5V | N/A | Sensor (Floating)
| Digital Out | Sensor (Floating) | DDU
Front-Right Tire Temp | +5V | N/A | Sensor (Floating) | Only two connected at one time, need to account for all four in harness
| Ground | N/A (Frame or DDU) | Sensor (Floating)
| Analog Out | Sensor (Floating) | DDU
Front-Left Tire Temp | +5V | N/A | Sensor (Floating)
| Ground | N/A (Frame or DDU) | Sensor (Floating)
| Analog Out | Sensor (Floating) | DDU
Rear-Right Tire Temp | +5V | N/A | Sensor (Floating)
| Ground | N/A (Frame or DDU) | Sensor (Floating)
| Analog Out | Sensor (Floating) | DDU
Rear-Left Tire Temp | +5V | N/A | Sensor (Floating)
| Ground | N/A (Frame or DDU) | Sensor (Floating)
| Analog Out | Sensor (Floating) | DDU
Rear Suspension Travel | +5V | N/A | Sensor (Floating) | Based on LP-100
| Ground | N/A (Frame or DDU) | Sensor (Floating)
| Analog Out | Sensor (Floating) | DDU
Front Suspension Travel | +5V | N/A | Sensor (Floating)
| Ground | N/A (Frame or DDU) | Sensor (Floating)
| Analog Out | Sensor (Floating) | DDU
Steering Angle | +5V | N/A | Sensor (Floating)
| Ground | N/A (Frame or DDU) | Sensor (Floating)
| Analog Out | Sensor (Floating) | DDU
IMU | +12V | N/A | Sensor (Floating) | Check
| Ground | N/A (Frame or DDU) | Sensor (Floating)
| CAN High | Sensor (Floating) | N/A (Nose Enclosure)
| CAN Low | Sensor (Floating) | N/A (Nose Enclosure)
Front Wheel Speed | +12V | N/A | Front Wheel
| Ground | N/A (Frame or DDU) | Front Wheel
| Digital Out | Front Wheel | DDU
Rear Wheel Speed | +12V | N/A | Rear Wheel
| Ground | N/A (Frame or DDU) | Rear Wheel
| Digital Out | Rear Wheel | DDU
Throttle